## General Instructions
Instructions:
A typical example of a slab mill is illustration on the right. The weber foto-captor hot metal detector (HMD) detects the infra-red radiation emitted from the hot metal as it passes and triggers if the amount of infra-red radiation is above its set-point. The foto-captor is offered with a variety of lens and set-points to accomidate a wide range of applications.
When the foto-captor is placed a certain distance from the hot metal, dependent on the angle of the lens selected, it will see a calculable scanned area. If the hot metal covers the entire scanned area and is above the temperature set-point of the foto-captor, it will trip. Otherwise, if the hot metal only covers a percentage of the scanned area, the temperature of the metal must be higher than the set-point in order to trip.
About The Selection Tool:
The selection tool has two tabs, one for imperial units (IP) and another for metric. All of the calculations needed for selection are based on three values that need to be known and provided by the user all other values are calculated automatically.
Inputs:
The values requiring user input are:
1. The distance between the lens and the scanned area
2. The minimum diameter (if using a round lens) or width (if using a rectangular lens) of the hot metal to be scanned
3. The minimum anticipated temperature of the metal to be detected
Results:
Actual Scanned Diameter: This is the total diameter (round lens) or width (rectangular lens) the lens will view based on the angle choice and distance from the target.
Min. % Area Reqd: This is the minimum percentage of the actual scanned area the hot metal must occupy to activate the switch point based on the temperature of the metal.
If the values are black the selection is acceptable; red means the metal is too hot and N/A means the temperature of the metal is too low.
Detection Diameter /Width of Bar (in): This is the minimum diameter (if using a round lens) or width (if using a rectangular lens) in inches the metal must occupy for the foto-captor to trip.
If the values are black the lens angle is acceptable; red means the lens angle is too great
foto-captor
Example IP Chart: The distance between the scanned area and the lens is 6 feet, the minimum diameter of the hot metal is 6" and the hot metal temperature is 850°F. Select a lens and temperature model for this application.
Generally trigger point accuracy and repeatablity improve with smaller lens angles. However, once the scanned area is equal to or less than the diameter of the hot metal there is no additional improvement. Looking at the valid output results in "black" the 7˚ angle lens has a scanned area greater than the hot metel so it is not the best choice. On the other hand a detector with a set-point of 450°C (842°F) and a lens angle of 2˚, from 6 feet away the "Actual Scanned Diameter" the detector will see is 2.51", which is less than the hot metal diameter. Given a set-point of 450˚C the "Min. % Area Reqd." the hot metal must occupy is at least 98% . The result is that as long as "The Detection/Width Diameter" of the hot metal is at least 2.46"in diameter as it passes through the "Actual Scanned Diameter", the unit will trip.
Example Metric Chart: The distance between the scanned area and the lens is 2 Meters, the diameter of the hot metal is 10 cm and the hot metal temperature is 470°C. Select a lens and temperature model for this application.
Generally trigger point accuracy and repeatablity improve with smaller lens angles. However, once the scanned area is equal to or less than the diameter of the hot metal there is no additional improvement. Looking at the valid output results in "black" the 1˚ angle lens will work but will not provide any greater accuracy then a detector with a set-point of 450°C and a lens angle of 2˚, from 2 meters away the "Actual Scanned Diameter" the detector will see is 6.98 cm. Given that set-point the "Min. % Area Reqd." the hot metal must occupy is at least 90% . The result is that as long as "The Detection/Width Diameter" of the hot metal is at least 6.32 cm in diameter as it passes through the "Actual Scanned Diameter", the unit will trip.
Round Lens View Angle
Rectangular Lens View Angle
foto-captor

## HMD Selection IP
Lens Angle Selection Chart (IP)
Change values in blue only!
Inputs | Customer Inputs
Distance of lens in Feet From Material (Max 12 Feet) | 4
Metal Diameter or Width (in) | 6
Minumum Scanned Metal Temperature °F | 850 | 454.4444 | °C
Outputs
foto-captor Lens Angle Selection |  | Circular Lenses (Diameter) | [5 empty] | Rectangular Lenses
Lens Angle Choices |  | 25 | 12 | 7 | 2 | 1 | 0.5 | 7 | 15 | 25
Actual Total Scanned Diameter (inches) |  | 21.2827 | 10.09 | 5.8716 | 1.6757 | 0.83778 | 0.41888 | 0.84 by 5.88 | 0.84 by 12.64 | 1.68 by 21.29
HMD Setpoint | Min % Area Reqd | Minimum Diameter Round Lens (in) | [5 empty] | Minimum Width Rectangular Lens (in)
270 °C / 520 ˚F | 39.76% | 8.4627 | 4.0121 | 2.3348 | 0.66631 | 0.33313 | 0.16656 | 2.34 | 5.03 | 8.47 | 270
350 °C/ 662 ˚F | 59.32% | 12.6249 | 5.9854 | 3.483 | 0.99402 | 0.49697 | 0.24848 | 3.49 | 7.5 | 12.63 | 350
450 °C/ 842 ˚F | 97.8% | 20.815 | 9.8683 | 5.7426 | 1.6389 | 0.81937 | 0.40968 | 5.75 | 12.37 | 20.82 | 450
800 °C/ 1470 ˚F | N/A | [9 empty] | 800
Note on B7: Application note: If using a rectangular lens use width otherwise use diameter

## HMD Selection Metric
Lens Angle Selection Chart (Metric)
Change values in blue only!
Inputs | Customer Inputs
Distance of lens from material (max 4 meters) | 2
Material Diameter/Width (cm) | 10
Minimum Metal Temperature °C | 470
Outputs
foto-captor Lens Angle Selection |  | Circular Lenses (Diameter) | [5 empty] | Rectangular Lenses
Lens Angle Choices |  | 25 | 12 | 7 | 2 | 1 | 0.5 | 7 | 15 | 25
Total Scanned Diameter (cm) |  | 88.6779 | 42.0417 | 24.465 | 6.982 | 3.4907 | 1.7453 | 3.5 by 24.47 | 3.5 by 52.67 | 6.99 by 88.68
HMD Setpoint | Min % Area Reqd | Minimum Metal Diameter Required To Trip (cm) | [5 empty] | Minimum Metal Width to Trip (cm)
270 °C | 36.79% | 32.6228 | 15.4663 | 9.0002 | 2.5685 | 1.2842 | 0.64207 | 9.01 | 19.38 | 32.63 | 270
350 °C | 54.88% | 48.6674 | 23.073 | 13.4267 | 3.8318 | 1.9158 | 0.95786 | 13.43 | 28.91 | 48.67 | 350
450 °C | 90.48% | 80.2391 | 38.0409 | 22.1369 | 6.3176 | 3.1586 | 1.5792 | 22.14 | 47.65 | 80.24 | 450
800 °C | N/A | [9 empty] | 800
`
Note on A7: Application note: For round lens input the diameter for rectangular lens input width